## 1.2m high
|  | Quantity | Unit | Rate | Total
A | Rogers Fencing Supplies Axis Fencing System 1230mm high x 2480mm wide, Panels having 2no reinforcing beams, with wire mesh aperture of 200mm x 50mm. Comprising of 6mm horizontal wires and 5mm vertical wires, protruding 30mm above top horizontal wire. Panels attached directly into purpose made grooves on Specially profiled 70 x 100 mm, resistance to bending posts, with internal grooves every 100mm to accommodate Panel. Posts to be set at maximum centres of 2530mm. Set posts in holes 300 x 300 x 450mm deep. | 100 | m
Finish: Galvanised to BS EN ISO 1461:1999 and polyester powder coated to BS6497 by an approved applicator. Colour RAL:Green 6005 or Black 9005
B | Extra over for End Posts | 1 | Nr
C | Extra over for Corner Posts | 1 | Nr
D | Extra over for Stepped Posts | 1 | Nr
E | Rogers Fencing Supplies Axis - Single Leaf Gate to stand 1.20m high above ground level, clear opening 1000m, comprising gate posts 80 x 80 x 3mm RHS set into concrete bases 500 x 500 x 600mm deep, gate frame 50 x 50mm RHS having panels fixed with Cal-tech Clips to gate frame. Gate complete with Rogers Fencing Supplies adjustable hinges, drop bolt and ground sockets, Rogers Fencing Supplies latch incorporating slipbolt for client's padlock. | 1 | Nr
Finish: Galvanised to BS EN ISO 1461:1999 and polyester powder coated to BS6497 by an approved applicator. Colour RAL:Green 6005 or Black 9005
F | Rogers Fencing Supplies Axis - Double Leaf Gate to stand 1.20 m high above ground level, clear opening 4000mm, comprising gate posts 100x100x4mm RHS, set into concrete bases 500 x 500 x 600mm deep, gate frame 50x50x3 having panels fixed with Cal-tech Clips to gate frame. Gate complete with Rogers Fencing Supplies adjustable hinges, drop bolt and ground sockets, Rogers Fencing Supplies latch incorporating slipbolt for clients padlock. | 1 | Nr
Finish: Galvanised to BS EN ISO 1461:1999 and polyester powder coated to BS6497 by an approved applicator. Colour RAL:Green 6005 or Black 9005

## 1.8m high
|  | Quantity | Unit | Rate | Total
A | Rogers Fencing Supplies Axis Fencing System 1830mm high x 2530mm wide, Panels having 3no reinforcing beams, with wire mesh aperture of 200mm x 50mm. Comprising of 6mm horizontal wires and 5mm vertical wires, protruding 30mm above top horizontal wire. Panels attached directly into purpose made grooves on Specially profiled 70 x 100 mm, resistance to bending posts, with internal grooves every 100mm to accommodate Panel. Posts to be set at maximum centres of 2530mm. Set posts in holes 350 x 350 x 600mm deep. | 100 | m
Finish: Galvanised to BS EN ISO 1461:1999 and polyester powder coated to BS6497 by an approved applicator. Colour RAL:Green 6005 or Black 9005
B | Extra over for End Posts | 1 | Nr
C | Extra over for Corner Posts | 1 | Nr
D | Extra over for Stepped Posts | 1 | Nr
E | Rogers Fencing Supplies Axis - Single Leaf Gate to stand 1.80m high above ground level, clear opening 1000m, comprising gate posts 80 x 80 x 3mm RHS set into concrete bases 450 x 450 x 650mm deep, gate frame 50 x 50mm RHS having panels fixed with Cal-tech Clips to gate frame. Gate complete with Rogers Fencing Supplies adjustable hinges, drop bolt and ground sockets, Rogers Fencing Supplies latch incorporating slipbolt for client's padlock. | 1 | Nr
Finish: Galvanised to BS EN ISO 1461:1999 and polyester powder coated to BS6497 by an approved applicator. Colour RAL:Green 6005 or Black 9005
F | Rogers Fencing Supplies Axis - Double Leaf Gate to stand 1.80 m high above ground level, clear opening 4000mm, comprising gate posts 100x100x4mm RHS, set into concrete bases 600 x 600 x 700mm deep, gate frame 50x50x3 having panels fixed with Cal-tech Clips to gate frame. Gate complete with Rogers Fencing Supplies adjustable hinges, drop bolt and ground sockets, Rogers Fencing Supplies latch incorporating slipbolt for clients padlock. | 1 | Nr
Finish: Galvanised to BS EN ISO 1461:1999 and polyester powder coated to BS6497 by an approved applicator. Colour RAL:Green 6005 or Black 9005

## 2.0m high
|  | Quantity | Unit | Rate | Total
A | Rogers Fencing Supplies Axis Fencing System 2030mm high x 2480mm wide, Panels having 4no reinforcing beams, with wire mesh aperture of 200mm x 50mm. Comprising of 6mm horizontal wires and 5mm vertical wires, protruding 30mm above top horizontal wire. Panels attached directly into purpose made grooves on Specially profiled 70 x 100 mm, resistance to bending posts, with internal grooves every 100mm to accommodate Panel. Posts to be set at maximum centres of 2530mm. Set posts in holes 350 x 350 x 700mm deep. | 100 | m
Finish: Galvanised to BS EN ISO 1461:1999 and polyester powder coated to BS6497 by an approved applicator. Colour RAL:Green 6005 or Black 9005
B | Extra over for End Posts | 1 | Nr
C | Extra over for Corner Posts | 1 | Nr
D | Extra over for Stepped Posts | 1 | Nr
E | Rogers Fencing Supplies Axis - Single Leaf Gate to stand 2.0m high above ground level, clear opening 1000m, comprising gate posts 80 x 80 x 3mm RHS set into concrete bases 600 x 600 x 750mm deep, gate frame 50 x 50mm RHS having panels fixed with Cal-tech Clips to gate frame. Gate complete with Rogers Fencing Supplies adjustable hinges, drop bolt and ground sockets, Rogers Fencing Supplies latch incorporating slipbolt for client's padlock. | 1 | Nr
Finish: Galvanised to BS EN ISO 1461:1999 and polyester powder coated to BS6497 by an approved applicator. Colour RAL:Green 6005 or Black 9005
F | Rogers Fencing Supplies Axis - Double Leaf Gate to stand 2.0 m high above ground level, clear opening 4000mm, comprising gate posts 100x100x4mm RHS, set into concrete bases 600 x 600 x 750mm deep, gate frame 50x50x3 having panels fixed with Cal-tech Clips to gate frame. Gate complete with Rogers Fencing Supplies adjustable hinges, drop bolt and ground sockets, Rogers Fencing Supplies latch incorporating slipbolt for clients padlock. | 1 | Nr
Finish: Galvanised to BS EN ISO 1461:1999 and polyester powder coated to BS6497 by an approved applicator. Colour RAL:Green 6005 or Black 9005

## 2.4m high
|  | Quantity | Unit | Rate | Total
A | Rogers Fencing Supplies Axis Fencing System 2430mm high x 2480mm wide, Panels having 4no reinforcing beams, with wire mesh aperture of 200mm x 50mm. Comprising of 6mm horizontal wires and 5mm vertical wires, protruding 30mm above top horizontal wire. Panels attached directly into purpose made grooves on Specially profiled 70 x 100 mm, resistance to bending posts, with internal grooves every 100mm to accommodate Panel. Posts to be set at maximum centres of 2530mm. Set posts in holes 350 x 350 x 700mm deep. | 100 | m
Finish: Galvanised to BS EN ISO 1461:1999 and polyester powder coated to BS6497 by an approved applicator. Colour RAL:Green 6005 or Black 9005
B | Extra over for End Posts | 1 | Nr
C | Extra over for Corner Posts | 1 | Nr
D | Extra over for Stepped Posts | 1 | Nr
E | Rogers Fencing Supplies Axis - Single Leaf Gate to stand 2.4m high above ground level, clear opening 1000m, comprising gate posts 80 x 80 x 3mm RHS set into concrete bases 600 x 600 x 750mm deep, gate frame 50 x 50mm RHS having panels fixed with Cal-tech Clips to gate frame. Gate complete with Rogers Fencing Supplies adjustable hinges, drop bolt and ground sockets, Rogers Fencing Supplies latch incorporating slipbolt for client's padlock. | 1 | Nr
Finish: Galvanised to BS EN ISO 1461:1999 and polyester powder coated to BS6497 by an approved applicator. Colour RAL:Green 6005 or Black 9005
F | Rogers Fencing Supplies Axis - Double Leaf Gate to stand 2.4 m high above ground level, clear opening 4000mm, comprising gate posts 100x100x4mm RHS, set into concrete bases 600 x 600 x 750mm deep, gate frame 50x50x3 having panels fixed with Cal-tech Clips to gate frame. Gate complete with Rogers Fencing Supplies adjustable hinges, drop bolt and ground sockets, Rogers Fencing Supplies latch incorporating slipbolt for clients padlock. | 1 | Nr
Finish: Galvanised to BS EN ISO 1461:1999 and polyester powder coated to BS6497 by an approved applicator. Colour RAL:Green 6005 or Black 9005