## 1.2m high
|  | Quantity | Unit | Rate | Total
A | Rogers Fencing Supplies Heavy Duty Classic Fencing System to stand 1.20m high above ground level comprising 60 x 60mm RHS posts (resistance to bending 8.30cm3), having PVC insert cap, to be erected into concrete bases 300 x 300 x 600mm deep at 2.950m centres. Rogers fencing Supplies Heavy Duty Classic panels 1200mm high x 3000mm long, each panel having 2 No reinforcing beams 200 x 25mm mesh size, 5.0mm diameter horizontal wire, 5.0mm diameter vertical wire. Panels fixed to posts with 25 x 5mm slotted clamp bar or cal-tech clips using M8 tamper-proof bolts and threaded nutserts. | 100 | m
Finish: Galvanised to BS EN ISO 1461:1999 and polyester powder coated to BS6497 by an approved applicator. Colour RAL:Green 6005 or Black 9005
B | Extra over for End Posts | 1 | Nr
C | Extra over for Corner Posts | 1 | Nr
D | Extra over for Stepped Posts | 1 | Nr
E | Rogers Fencing Supplies Heavy Duty Classic - Single Leaf Gate to stand 1.20m high above ground level, clear opening 1000m, comprising gate posts 80 x 80 x 3mm RHS set into concrete bases 600 x 600 x 750mm deep, gate frame 50 x 50mm RHS having panels fixed with Cal-tech Clips to gate frame. Gate complete with Rogers Fencing Supplies adjustable hinges, drop bolt and ground sockets, Rogers Fencing Supplies latch incorporating slipbolt for client's padlock. | 1 | Nr
Finish: Galvanised to BS EN ISO 1461:1999 and polyester powder coated to BS6497 by an approved applicator. Colour RAL:Green 6005 or Black 9005
F | Rogers Fencing Supplies Heavy Duty Classic - Double Leaf Gate to stand 1.20 m high above ground level, clear opening 4000mm, comprising gate posts 100x100x4mm RHS, set into concrete bases 500 x 500 x 600mm deep, gate frame 50x50x3 having panels fixed with Cal-tech Clips. Gate complete with Rogers Fencing Supplies adjustable hinges, drop bolt and ground sockets, Rogers Fencing Supplies latch incorporating slipbolt for clients padlock. | 1 | Nr
Finish: Galvanised to BS EN ISO 1461:1999 and polyester powder coated to BS6497 by an approved applicator. Colour RAL:Green 6005 or Black 9005

## 1.8m high
|  | Quantity | Unit | Rate | Total
A | Rogers Fencing Supplies Heavy Duty Classic Fencing System to stand 1.85m high above ground level comprising 60 x 60mm RHS posts (resistance to bending 8.30cm3), having PVC insert cap, to be erected into concrete bases 300 x 300 x 700mm deep at 2.950m centres. Rogers Fencing Supplies Heavy Duty Classic Fencing System 1850mm high x 3000mm long, each panel having 4 No reinforcing beams 200 x 25mm mesh size, 5.0mm diameter horizontal wire, 5.0mm diameter vertical wire. Panels fixed to posts with clamp bars or cal-tech clips with M8 tamper- proof bolts and threaded nutserts. | 100 | m
Finish: Galvanised to BS EN ISO 1461:1999 and polyester powder coated to BS6497 by an approved applicator. Colour RAL:Green 6005 or Black 9005
B | Extra over for End Posts | 1 | Nr
C | Extra over for Corner Posts | 1 | Nr
D | Extra over for Stepped Posts | 1 | Nr
B | Rogers Fencing Supplies Heavy Duty Classic - Single Leaf Gate, to stand 1.85m high above ground level, clear opening 1000m, comprising gate posts 80 x 80 x 3mm RHS set into concrete bases 600 x 600 x 750mm deep, gate frame 50 x 50mm RHS having panels fixed with Cal-tech Clips. Gate complete with Rogers Fencing Supplies adjustable hinges, drop bolt and ground sockets, Rogers Fencing Supplies latch incorporating slipbolt for client's padlock. | 1 | Nr
Finish: Galvanised to BS EN ISO 1461:1999 and polyester powder coated to BS6497 by an approved applicator. Colour RAL:Green 6005 or Black 9005
C | Rogers Fencing Supplies Heavy Duty Classic - Double Leaf Gate to stand 1.85 m high above ground level, clear opening 4000mm, comprising gate posts 100x100x4mm RHS, set into concrete bases 500 x 500 x 600mm deep, gate frame 50x50x3 having panels fixed using Cal-tech Clips. Gate complete with Rogers Fencing Supplies adjustable hinges, drop bolt and ground sockets, Rogers Fencing Supplies latch incorporating slipbolt for clients padlock. | 1 | Nr
Finish: Galvanised to BS EN ISO 1461:1999 and polyester powder coated to BS6497 by an approved applicator. Colour RAL:Green 6005 or Black 9005

## 2.4m high
|  | Quantity | Unit | Rate | Total
A | Rogers Fencing Supplies Heavy Duty Classic to stand 2.45m high above ground level comprising of 60 x 60mm RHS posts (resistance to bending 8.30cm3), having PVC insert cap, to be erected into concrete bases 300 x 300 x 700mm deep at 2.950m centres. Rogers Fencing Supplies Heavy Duty Classic panels 2450mm high x 3000mm long, each panel having 4 No reinforcing beams 200 x 25mm mesh size, 5.0mm diameter horizontal wire, 5.0mm diameter vertical wire, vertical wires protrude 22mm above top horizontal wire. Panels fixed to posts with 25 x 5mm slotted clamp bars or Cal-tech clips using M8 tamper- proof bolts and threaded nutserts. | 100 | m
Finish: Galvanised to BS EN ISO 1461:1999 and polyester powder coated to BS6497 by an approved applicator. Colour RAL:Green 6005 or Black 9005
B | Extra over for End Posts | 1 | Nr
C | Extra over for Corner Posts | 1 | Nr
D | Extra over for Stepped Posts | 1 | Nr
E | Rogers Fencing Supplies Heavy Duty Classic - Single Leaf Gate, to stand 2.45m high above ground level, clear opening 1000m, comprising gate posts 80 x 80 x 3mm RHS set into concrete bases 600 x 600 x 750mm deep, gate frame 50 x 50mm RHS having panels fixed with Cal-tech Clips to gate frame. Gate complete with Rogers Fencing Supplies adjustable hinges, drop bolt and ground sockets, Rogers Fencing Supplies latch incorporating slipbolt for client's padlock. | 1 | Nr
Finish: Galvanised to BS EN ISO 1461:1999 and polyester powder coated to BS6497 by an approved applicator. Colour RAL:Green 6005 or Black 9005
F | Rogers Fencing Supplies Heavy Duty Classic - Double Leaf Gate to stand 2.45 m high above ground level, clear opening 4000mm, comprising gate posts 100x100x4mm RHS, set into concrete bases 500 x 500 x 600mm deep, gate frame 50x50x3 having panels fixed with Cal-tech Clips to gate frame. Gate complete with Rogers Fencing Supplies adjustable hinges, drop bolt and ground sockets, Rogers Fencing Supplies latch incorporating slipbolt for clients padlock. | 1 | Nr
Finish: Galvanised to BS EN ISO 1461:1999 and polyester powder coated to BS6497 by an approved applicator. Colour RAL:Green 6005 or Black 9005

## 3.0m high
|  | Quantity | Unit | Rate | Total
A | Rogers Fencing Supplies Heavy Duty Classic to stand 3.05m high above ground level comprising 80 x 80mm RHS posts, having PVC insert cap, set into and including concrete bases 450 x 450 x 900mm deep at 2.950m centres. Rogers Fencing Supplies panels 1850mm and 1200mm high x 3000mm long, each panel having 4 No and 2 No reinforcing beams, respectively, 200 x 25mm mesh size, 5.0mm diameter horizontal wire, 5.0mm diameter vertical wire, vertical wires protrude 22mm above top horizontal wire. Panels fixed to posts with 25 x 5mm slotted clamp bar or Cal-tech Clips M8 tamper-proof bolts and threaded nutserts. | 100 | m
Finish: Galvanised to BS EN ISO 1461:1999 and polyester powder coated to BS6497 by an approved applicator. Colour RAL:Green 6005 or Black 9005
B | Extra over for End Posts | 1 | Nr
C | Extra over for Corner Posts | 1 | Nr
D | Extra over for Stepped Posts | 1 | Nr
B | Rogers Fencing Supplies Heavy Duty Classic - Single Leaf Gate, to stand 3.05m high above ground level, clear opening 1000m, comprising gate posts 80 x 80 x 3mm RHS set into concrete bases 600 x 600 x 750mm deep, gate frame 50 x 50mm RHS having panels having panels fixed with Cal-tech Clips to gate frame. Gate complete with Rogers Fencing Supplies adjustable hinges, drop bolt and ground sockets, Rogers Fencing Supplies latch incorporating slipbolt for client's padlock. | 1 | Nr
Finish: Galvanised to BS EN ISO 1461:1999 and polyester powder coated to BS6497 by an approved applicator. Colour RAL:Green 6005 or Black 9005
C | Rogers Fencing Supplies Heavy Duty Classic - Double Leaf Gate to stand 3.05 m high above ground level, clear opening 4000mm, comprising gate posts 100x100x4mm RHS, set into concrete bases 500 x 500 x 600mm deep, gate frame 50x50x3 having panels fixed with Cal-tech Clips to gate frame. Gate complete with Rogers Fencing Supplies adjustable hinges, drop bolt and ground sockets, Rogers Fencing Supplies latch incorporating slipbolt for clients padlock. | 1 | Nr
Finish: Galvanised to BS EN ISO 1461:1999 and polyester powder coated to BS6497 by an approved applicator. Colour RAL:Green 6005 or Black 9005