## 1.2m high
|  | Quantity | Unit | Rate | Total
A | Rogers Fencing Supplies Classic Std Fencing System to stand 1.2m high above ground level comprising 60 x 60mm RHS posts, (resistance to bending 8.30cm3), having PVC insert cap, to be erected into concrete bases 300 x 300 x 700mm deep at 3.025m centres. Rogers Fencing Supplies Classic Std panels 1200mm high x 3006mm long, each panel having 2 No reinforcing beams 200 x 50mm mesh size, 5.0mm diameter horizontal wire, 5.0mm diameter vertical wire. Panels fixed to posts with Cal-tech clips or clampbars M8 tamper-proof bolts and threaded nutserts. | 100 | m
Finish: Galvanised to BS EN ISO 1461:1999 and polyester powder coated to BS6497 by an approved applicator. Colour RAL:Green 6005 or Black 9005
B | Extra over for End Posts | 1 | Nr
C | Extra over for Corner Posts | 1 | Nr
D | Extra over for Stepped Posts | 1 | Nr
E | Rogers Fencing Supplies Classic Std - Single Leaf Gate to stand 1.20m high above ground level, clear opening 1000m, comprising gate posts 80 x 80 x 3mm RHS set into concrete bases 500 x 500 x 600mm deep, gate frame 50 x 50mm RHS having panels fixed with Cal-tech Clips to gate frame. Gate complete with Rogers Fencing Supplies adjustable hinges, drop bolt and ground sockets, Rogers Fencing Supplies latch incorporating slipbolt for client's padlock. | 1 | Nr
Finish: Galvanised to BS EN ISO 1461:1999 and polyester powder coated to BS6497 by an approved applicator. Colour RAL:Green 6005 or Black 9005
F | Rogers Fencing Supplies Classic Std - Double Leaf Gate to stand 1.20 m high above ground level, clear opening 4000mm, comprising gate posts 100x100x4mm RHS, set into concrete bases 500 x 500 x 600mm deep, gate frame 50x50x3 having panels fixed with Cal-tech Clips to gate frame. Gate complete with Rogers Fencing Supplies adjustable hinges, drop bolt and ground sockets, Rogers Fencing Supplies latch incorporating slipbolt for clients padlock. | 1 | Nr
Finish: Galvanised to BS EN ISO 1461:1999 and polyester powder coated to BS6497 by an approved applicator. Colour RAL:Green 6005 or Black 9005

## 1.8m high
|  | Quantity | Unit | Rate | Total
A | Rogers Fencing Supplies Classic Std Fencing System to stand 1.8m high above ground level comprising 60 x 60mm RHS posts, (resistance to bending 8.30cm3), having PVC insert cap, to be erected into concrete bases 300 x 300 x 700mm deep at 3.025m centres. Rogers Fencing Supplies Classic Std panels 1800mm high x 3000mm long, each panel having 4 No reinforcing beams 200 x 50mm mesh size, 5.0mm diameter horizontal wire, 5.0mm diameter vertical wire. Panels fixed to posts with Cal-tech clips or clampbars M8 tamper-proof bolts and threaded nutserts. | 100 | m
Finish: Galvanised to BS EN ISO 1461:1999 and polyester powder coated to BS6497 by an approved applicator. Colour RAL:Green 6005 or Black 9005
B | Extra over for End Posts | 1 | Nr
C | Extra over for Corner Posts | 1 | Nr
D | Extra over for Stepped Posts | 1 | Nr
Rogers Fencing Supplies Classic Std - Single Leaf Gate to stand 1.80m high above ground level, clear opening 1000m, comprising gate posts 80 x 80 x 3mm RHS set into concrete bases 600 x 600 x 600mm deep, gate frame 50 x 50mm RHS having panels fixed with Cal-tech Clips to gate frame. Gate complete with Rogers Fencing Supplies adjustable hinges, drop bolt and ground sockets, Rogers Fencing Supplies latch incorporating slipbolt for client's padlock.
Finish: Galvanised to BS EN ISO 1461:1999 and polyester powder coated to BS6497 by an approved applicator. Colour RAL:Green 6005 or Black 9005
F | Rogers Fencing Supplies Classic Std - Double Leaf Gate to stand 1.80 m high above ground level, clear opening 4000mm, comprising gate posts 100x100x4mm RHS, set into concrete bases 600 x 600 x 600mm deep, gate frame 50x50x3 having panels fixed with Cal-tech Clips to gate frame. Gate complete with Rogers Fencing Supplies adjustable hinges, drop bolt and ground sockets, Rogers Fencing Supplies latch incorporating slipbolt for clients padlock. | 1 | Nr
Finish: Galvanised to BS EN ISO 1461:1999 and polyester powder coated to BS6497 by an approved applicator. Colour RAL:Green 6005 or Black 9005

## 2.0m high
|  | Quantity | Unit | Rate | Total
A | Rogers Fencing Supplies Classic Std Fencing System to stand 2.0m high above ground level comprising 60 x 60mm RHS posts, (resistance to bending 8.30cm3), having PVC insert cap, to be erected into concrete bases 300 x 300 x 700mm deep at 3.025m centres. Rogers Fencing Supplies Classic Std panels 2000mm high x 3000mm long, each panel having 4 No reinforcing beams 200 x 50mm mesh size, 5.0mm diameter horizontal wire, 5.0mm diameter vertical wire. Panels fixed to posts with Cal-tech clips or clampbars M8 tamper-proof bolts and threaded nutserts. | 100 | m
Finish: Galvanised to BS EN ISO 1461:1999 and polyester powder coated to BS6497 by an approved applicator. Colour RAL:Green 6005 or Black 9005
B | Extra over for End Posts | 1 | Nr
C | Extra over for Corner Posts | 1 | Nr
D | Extra over for Stepped Posts | 1 | Nr
E | Rogers Fencing Supplies Classic Std - Single Leaf to stand 2.00m high above ground level, clear opening 1000m, comprising gate posts 80 x 80 x 3mm RHS set into concrete bases 600 x 600 x 750mm deep, gate frame 50 x 50mm RHS having panels fixed with Cal-tech Clips to gate frame. Gate complete with Rogers Fencing Supplies adjustable hinges, drop bolt and ground sockets, Rogers Fencing Supplies latch incorporating slipbolt for client's padlock. | 1 | Nr
Finish: Galvanised to BS EN ISO 1461:1999 and polyester powder coated to BS6497 by an approved applicator. Colour RAL:Green 6005 or Black 9005
F | Rogers Fencing Supplies Classic Std - Double Leaf Gate to stand 2.00 m high above ground level, clear opening 4000mm, comprising gate posts 100x100x4mm RHS, set into concrete bases 600 x 600 x 750mm deep, gate frame 50x50x3 having panels fixed with Cal-tech Clips to gate frame. Gate complete with Rogers Fencing Supplies adjustable hinges, drop bolt and ground sockets, Rogers Fencing Supplies latch incorporating slipbolt for clients padlock. | 1 | Nr
Finish: Galvanised to BS EN ISO 1461:1999 and polyester powder coated to BS6497 by an approved applicator. Colour RAL:Green 6005 or Black 9005

## 2.4m high
|  | Quantity | Unit | Rate | Total
A | Rogers Fencing Supplies Classic Std Fencing System to stand 2.40m high above ground level comprising 60 x 60mm RHS posts,(resistance to bending 8.30cm3), having PVC insert cap, to be erected into concrete bases 300 x 300 x 700mm deep at 3.025m centres. Rogers Fencing Supplies Classic Std panels 2400mm high x 3000mm long, each panel having 4 No reinforcing beams 200 x 50mm mesh size, 5.0mm diameter horizontal wire, 5.0mm diameter vertical wire, vertical wires protrude 22mm above top horizontal wire. Panels fixed to posts with Cal-tech clips or clampbars M8 tamper-proof bolts and threaded nutserts. | 100 | m
Finish: Galvanised to BS EN ISO 1461:1999 and polyester powder coated to BS6497 by an approved applicator. Colour RAL:Green 6005 or Black 9005
B | Extra over for End Posts | 1 | Nr
C | Extra over for Corner Posts | 1 | Nr
D | Extra over for Stepped Posts | 1 | Nr
E | Rogers Fencing Supplies Classic Std - Single Leaf Gate, to stand 2.45m high above ground level, clear opening 1000m, comprising gate posts 80 x 80 x 3mm RHS set into concrete bases 600 x 600 x 750mm deep, gate frame 50 x 50mm RHS having panels fixed with Cal-tech Clips to gate frame. Gate complete with Rogers Fencing Supplies adjustable hinges, drop bolt and ground sockets, Rogers Fencing Supplies latch incorporating slipbolt for client's padlock. | 1 | Nr
Finish: Galvanised to BS EN ISO 1461:1999 and polyester powder coated to BS6497 by an approved applicator. Colour RAL:Green 6005 or Black 9005
F | Rogers Fencing Supplies Classic Std - Double Leaf Gate to stand 2.40 m high above ground level, clear opening 4000mm, comprising gate posts 100x100x4mm RHS, set into concrete bases 600 x 600 x 600mm deep, gate frame 50x50x3having panels fixed with Cal-tech Clips to gate frame. Gate complete with Rogers Fencing Supplies adjustable hinges, drop bolt and ground sockets, Rogers Fencing Supplies latch incorporating slipbolt for clients padlock. | 1 | Nr
Finish: Galvanised to BS EN ISO 1461:1999 and polyester powder coated to BS6497 by an approved applicator. Colour RAL:Green 6005 or Black 9005